## Data
| Beam | [6 empty] | Concrete |  | FRP
Literature | Beam ID | GFRP type | h | b | dc | s | ρ | f'c | Ec | ffu | Efrp | db | A(rebar) | ntotal | Af total | εfu | Extrap. Crack width | Extrap. Bar strain
|  |  | mm | mm | mm | mm |  | MPa | MPa | MPa | MPa |  | mm2 |  | mm2 |  | mm
| 4#15G1 | SC | 400 | 200 | 57.95 | 38.0333 | 0.011636 | 38.95 | 28084.4708 | 1000 | 48100 | 15.9 | 199 | 4 | 796 | 0.02079 | 0.49 | 0.0040644
| 2#20G1 | SC | 400 | 200 | 59.55 | 110.9 | 0.0083419 | 38.95 | 28084.4708 | 1000 | 47600 | 19.1 | 284 | 2 | 568 | 0.021008 | 0.88 | 0.0044372
| 3#20G1 | SC | 400 | 200 | 59.55 | 55.45 | 0.012513 | 42.1 | 29198.0308 | 1000 | 47600 | 19.1 | 284 | 3 | 852 | 0.021008 | 0.62 | 0.0039276
| 2#22G1 | SC | 400 | 200 | 61.1 | 107.8 | 0.011419 | 38.95 | 28084.4708 | 1000 | 46400 | 22.2 | 387 | 2 | 774 | 0.021552 | 0.62 | 0.0042293
| 3#20G2 | SC | 400 | 200 | 59.55 | 55.45 | 0.012513 | 48.13 | 31219.1047 | 1000 | 52500 | 19.1 | 284 | 3 | 852 | 0.019048 | 0.8 | 0.0043728
| 2#25G1 | SC | 400 | 200 | 62.7 | 104.6 | 0.01512 | 48.13 | 31219.1047 | 1000 | 53200 | 25.4 | 510 | 2 | 1020 | 0.018797 | 0.68 | 0.0035001
| 2#25G2 | SC | 400 | 200 | 62.7 | 104.6 | 0.01512 | 48.13 | 31219.1047 | 1000 | 66300 | 25.4 | 510 | 2 | 1020 | 0.015083 | 0.45 | 0.0029348
McCallum (2013) | B1 | SC | 300 | 200 | 45.95 | 85.5 | 0.0078331 | 31 | 25054.9396 | 1000 | 52700 | 15.9 | 199 | 2 | 398 | 0.018975 | 0.67 | 0.0037636
| B1 | SC | 300 | 200 | 45.95 | 85.5 | 0.0078331 | 31 | 25054.9396 | 1000 | 52700 | 15.9 | 199 | 2 | 398 | 0.018975 | 0.77 | 0.004133
| B6 | SC | 300 | 200 | 47.55 | 82.3 | 0.01125 | 36 | 27000 | 1000 | 53300 | 19.1 | 284 | 2 | 568 | 0.018762 | 0.69 | 0.0043471
| B6 | SC | 300 | 200 | 47.55 | 82.3 | 0.01125 | 36 | 27000 | 1000 | 53300 | 19.1 | 284 | 2 | 568 | 0.018762 | 0.75 | 0.004694
| B1V5 | SC | 300 | 200 | 45.95 | 108.1 | 0.0078331 | 29 | 24233.2416 | 1000 | 52700 | 15.9 | 199 | 2 | 398 | 0.018975 | 0.77 | 0.005198
| B1V5 | SC | 300 | 200 | 45.95 | 108.1 | 0.0078331 | 29 | 24233.2416 | 1000 | 52700 | 15.9 | 199 | 2 | 398 | 0.018975 | 0.7 | 0.005198
| B2V5 | SC | 300 | 200 | 45.95 | 108.1 | 0.0078331 | 29 | 24233.2416 | 1000 | 52700 | 15.9 | 199 | 2 | 398 | 0.018975 | 0.68 | 0.0046204
| B2V5 | SC | 300 | 200 | 45.95 | 108.1 | 0.0078331 | 29 | 24233.2416 | 1000 | 52700 | 15.9 | 199 | 2 | 398 | 0.018975 | 0.74 | 0.0046204
| B3V5 | SC | 300 | 200 | 45.95 | 108.1 | 0.0078331 | 29 | 24233.2416 | 1000 | 52700 | 15.9 | 199 | 2 | 398 | 0.018975 | 0.55 | 0.0040429
| B3V5 | SC | 300 | 200 | 45.95 | 108.1 | 0.0078331 | 29 | 24233.2416 | 1000 | 52700 | 15.9 | 199 | 2 | 398 | 0.018975 | 0.73 | 0.0046204
| B4V5 | SC | 300 | 200 | 45.95 | 108.1 | 0.0078331 | 29 | 24233.2416 | 1000 | 52700 | 15.9 | 199 | 2 | 398 | 0.018975 | 0.78 | 0.005198
| B4V5 | SC | 300 | 200 | 45.95 | 108.1 | 0.0078331 | 29 | 24233.2416 | 1000 | 52700 | 15.9 | 199 | 2 | 398 | 0.018975 | 0.73 | 0.0046204
| B5V5 | SC | 300 | 200 | 45.95 | 108.1 | 0.0078331 | 32 | 25455.8441 | 1000 | 52700 | 15.9 | 199 | 2 | 398 | 0.018975 | 0.69 | 0.0051938
| B5V5 | SC | 300 | 200 | 45.95 | 108.1 | 0.0078331 | 32 | 25455.8441 | 1000 | 52700 | 15.9 | 199 | 2 | 398 | 0.018975 | 0.55 | 0.0051938
Gross et al. (2009) | GX3A | SC | 203 | 102 | 30.15 | 41.7 | 0.0080541 | 31 | 25054.9396 | 1000 | 40800 | 9.5 | 71 | 2 | 142 | 0.02451 | 0.69 | 0.0058776
| GY3A | SC | 203 | 102 | 30.15 | 41.7 | 0.0080541 | 31 | 25054.9396 | 1000 | 46200 | 9.5 | 71 | 2 | 142 | 0.021645 | 0.48 | 0.0051998
| GX4A | SC | 203 | 102 | 31.75 | 38.5 | 0.01477 | 31 | 25054.9396 | 1000 | 40800 | 12.7 | 129 | 2 | 258 | 0.02451 | 0.48 | 0.0041931
Kassem et al. (2011) | GI-6 | SC | 300 | 200 | 46.35 | 53.65 | 0.015257 | 39.05 | 28120.4996 | 1000 | 40000 | 12.7 | 129 | 6 | 774 | 0.025 | 0.57 | 0.0047162
| GI-8 | SC | 300 | 200 | 46.35 | 35.7667 | 0.020343 | 39.05 | 28120.4996 | 1000 | 40000 | 12.7 | 129 | 8 | 1032 | 0.025 | 0.47 | 0.0040358
El-Nemr et al. (2018) | 5#13G1 | SC | 400 | 200 | 56.35 | 58.65 | 0.0093845 | 38.95 | 28084.4708 | 1000 | 48700 | 12.7 | 129 | 5 | 645 | 0.020534 | 0.55 | 0.0051342
El-Nemr et al. (2013) | N5#15G2 | SC | 400 | 200 | 57.95 | 57.05 | 0.014545 | 29 | 24233.2416 | 1000 | 69300 | 15.9 | 199 | 5 | 995 | 0.01443 | 0.86 | 0.0055897
| N6#15G1 | SC | 400 | 200 | 57.95 | 57.05 | 0.017454 | 33.5 | 26045.633 | 1000 | 50000 | 15.9 | 199 | 6 | 1194 | 0.02 | 0.53 | 0.005999
| H5#15G2 | SC | 400 | 200 | 57.95 | 57.05 | 0.014545 | 73.4 | 38553.21 | 1000 | 69300 | 15.9 | 199 | 5 | 995 | 0.01443 | 0.69 | 0.0074731
| H6#15G1 | SC | 400 | 200 | 57.95 | 57.05 | 0.017454 | 73.4 | 38553.21 | 1000 | 50000 | 15.9 | 199 | 6 | 1194 | 0.02 | 0.54 | 0.0040397
| H-2#20-50-SC | SC | 400 | 200 | 59.55 | 108.3 | 0.0083419 | 70.84 | 37874.9257 | 1473 | 63107 | 19.1 | 284 | 2 | 568 | 0.023341 | 0.5 | 0.0027657
| H-2#25-50-SC | SC | 400 | 200 | 62.7 | 102 | 0.01512 | 70.84 | 37874.9257 | 1142 | 60923 | 25.4 | 510 | 2 | 1020 | 0.018745 | 0.5 | 0.0025599
| H-3#20-50-SC | SC | 400 | 200 | 59.55 | 54.15 | 0.012513 | 70.84 | 37874.9257 | 1473 | 63107 | 19.1 | 284 | 3 | 852 | 0.023341 | 0.5 | 0.0030453
| H-2#20-50-SC | SC | 400 | 200 | 59.55 | 108.3 | 0.0083419 | 70.84 | 37874.9257 | 1473 | 63107 | 19.1 | 284 | 2 | 568 | 0.023341 | 0.6 | 0.0029051
| H-2#25-50-SC | SC | 400 | 200 | 62.7 | 102 | 0.01512 | 70.84 | 37874.9257 | 1142 | 60923 | 25.4 | 510 | 2 | 1020 | 0.018745 | 0.6 | 0.0032484
| H-3#20-50-SC | SC | 400 | 200 | 59.55 | 54.15 | 0.012513 | 70.84 | 37874.9257 | 1473 | 63107 | 19.1 | 284 | 3 | 852 | 0.023341 | 0.6 | 0.0035845
| H-2#20-50-SC | SC | 400 | 200 | 59.55 | 108.3 | 0.0083419 | 70.84 | 37874.9257 | 1473 | 63107 | 19.1 | 284 | 2 | 568 | 0.023341 | 0.7 | 0.0032261
| H-2#25-50-SC | SC | 400 | 200 | 62.7 | 102 | 0.01512 | 70.84 | 37874.9257 | 1142 | 60923 | 25.4 | 510 | 2 | 1020 | 0.018745 | 0.7 | 0.0043683
| H-3#20-50-SC | SC | 400 | 200 | 59.55 | 54.15 | 0.012513 | 70.84 | 37874.9257 | 1473 | 63107 | 19.1 | 284 | 3 | 852 | 0.023341 | 0.7 | 0.004462
| H-2#20-50-SC | SC | 400 | 200 | 59.55 | 108.3 | 0.0083419 | 70.84 | 37874.9257 | 1473 | 63107 | 19.1 | 284 | 2 | 568 | 0.023341 | 0.7 | 0.0029948
| H-2#25-50-SC | SC | 400 | 200 | 62.7 | 102 | 0.01512 | 70.84 | 37874.9257 | 1142 | 60923 | 25.4 | 510 | 2 | 1020 | 0.018745 | 0.7 | 0.0026973
| H-3#20-50-SC | SC | 400 | 200 | 59.55 | 54.15 | 0.012513 | 70.84 | 37874.9257 | 1473 | 63107 | 19.1 | 284 | 3 | 852 | 0.023341 | 0.7 | 0.0024654
| H-2#20-50-SC | SC | 400 | 200 | 59.55 | 108.3 | 0.0083419 | 70.84 | 37874.9257 | 1473 | 63107 | 19.1 | 284 | 2 | 568 | 0.023341 | 0.95 | 0.0046648
| H-2#25-50-SC | SC | 400 | 200 | 62.7 | 102 | 0.01512 | 70.84 | 37874.9257 | 1142 | 60923 | 25.4 | 510 | 2 | 1020 | 0.018745 | 0.95 | 0.0068179
| H-3#20-50-SC | SC | 400 | 200 | 59.55 | 54.15 | 0.012513 | 70.84 | 37874.9257 | 1473 | 63107 | 19.1 | 284 | 3 | 852 | 0.023341 | 0.95 | 0.0061306
| G2-6 | R | 300 | 200 | 46 | 54 | 0.015236 | 39.05 | 28120.4996 | 1000 | 36000 | 12 | 129 | 6 | 774 | 0.027778 | 0.62 | 0.0053909
| G2-8 | R | 300 | 200 | 46 | 36 | 0.020315 | 39.05 | 28120.4996 | 1000 | 36000 | 12 | 129 | 8 | 1032 | 0.027778 | 0.51 | 0.0048754
| B1-3#13-30 | R | 400 | 200 | 36.35 | 57.35 | 0.0053211 | 40.01 | 28464.0563 | 1049 | 60400 | 12.7 | 129 | 3 | 387 | 0.017368 | 0.5 | 0.0051151
| B2-3#13-38 | R | 400 | 200 | 44.35 | 57.35 | 0.0054407 | 40.01 | 28464.0563 | 1049 | 60400 | 12.7 | 129 | 3 | 387 | 0.017368 | 0.5 | 0.0055499
| B3-3#13-50 | R | 400 | 200 | 56.35 | 57.35 | 0.0056307 | 40.01 | 28464.0563 | 1049 | 60400 | 12.7 | 129 | 3 | 387 | 0.017368 | 0.5 | 0.0048077
| B4-2#16-30 | R | 400 | 200 | 37.95 | 111.5 | 0.0054965 | 40.01 | 28464.0563 | 1087.4 | 60360 | 15.9 | 199 | 2 | 398 | 0.018015 | 0.5 | 0.0060712
| B6-2#16-50 | R | 400 | 200 | 57.95 | 111.5 | 0.0058179 | 40.01 | 28464.0563 | 1087.4 | 60360 | 15.9 | 199 | 2 | 398 | 0.018015 | 0.5 | 0.0054434
| B9-2#20-50 | R | 400 | 200 | 59.55 | 108.3 | 0.0083419 | 35.75 | 26906.0867 | 1052.2 | 61020 | 19.1 | 284 | 2 | 568 | 0.017244 | 0.5 | 0.0052278
| B10-2#25-50 | R | 400 | 200 | 62.7 | 102 | 0.01512 | 35.75 | 26906.0867 | 1090.4 | 61940 | 25.4 | 510 | 2 | 1020 | 0.017604 | 0.5 | 0.0053081
| B11-3#20-38 | R | 400 | 200 | 47.55 | 54.15 | 0.012087 | 35.75 | 26906.0867 | 1052.2 | 61020 | 19.1 | 284 | 3 | 852 | 0.017244 | 0.5 | 0.0035996
| B12-3#20-50 | R | 400 | 200 | 59.55 | 54.15 | 0.012513 | 35.75 | 26906.0867 | 1052.2 | 61020 | 19.1 | 284 | 3 | 852 | 0.017244 | 0.5 | 0.0039817
| B8-3#16-c50-s317 | R | 400 | 200 | 57.95 | 55.75 | 0.0087268 | 35.75 | 26906.0867 | 1087.4 | 60360 | 15.9 | 199 | 3 | 597 | 0.018015 | 0.5 | 0.0044789
| 3#16-c50-s200 | R | 400 | 200 | 57.95 | 55.75 | 0.0087268 | 35.75 | 26906.0867 | 1087.4 | 60360 | 15.9 | 199 | 3 | 597 | 0.018015 | 0.5 | 0.0045861
| H-2#20-50-R | R | 400 | 200 | 59.55 | 108.3 | 0.0083419 | 70.84 | 37874.9257 | 1052.2 | 61020 | 19.1 | 284 | 2 | 568 | 0.017244 | 0.5 | 0.0031368
| H-2#25-50-R | R | 400 | 200 | 62.7 | 102 | 0.01512 | 70.84 | 37874.9257 | 1090.4 | 61940 | 25.4 | 510 | 2 | 1020 | 0.017604 | 0.5 | 0.0025019
| H-3#20-50-R | R | 400 | 200 | 59.55 | 54.15 | 0.012513 | 70.84 | 37874.9257 | 1052.2 | 61020 | 19.1 | 284 | 3 | 852 | 0.017244 | 0.5 | 0.0028166
| B1-3#13-30 | R | 400 | 200 | 36.35 | 57.35 | 0.0053211 | 40.01 | 28464.0563 | 1049 | 60400 | 12.7 | 129 | 3 | 387 | 0.017368 | 0.6 | 0.0055599
| B2-3#13-38 | R | 400 | 200 | 44.35 | 57.35 | 0.0054407 | 40.01 | 28464.0563 | 1049 | 60400 | 12.7 | 129 | 3 | 387 | 0.017368 | 0.6 | 0.0058551
| B3-3#13-50 | R | 400 | 200 | 56.35 | 57.35 | 0.0056307 | 40.01 | 28464.0563 | 1049 | 60400 | 12.7 | 129 | 3 | 387 | 0.017368 | 0.6 | 0.0056098
| B4-2#16-30 | R | 400 | 200 | 37.95 | 111.5 | 0.0054965 | 40.01 | 28464.0563 | 1087.4 | 60360 | 15.9 | 199 | 2 | 398 | 0.018015 | 0.6 | 0.0065166
| B6-2#16-50 | R | 400 | 200 | 57.95 | 111.5 | 0.0058179 | 40.01 | 28464.0563 | 1087.4 | 60360 | 15.9 | 199 | 2 | 398 | 0.018015 | 0.6 | 0.0058168
| B9-2#20-50 | R | 400 | 200 | 59.55 | 108.3 | 0.0083419 | 35.75 | 26906.0867 | 1052.2 | 61020 | 19.1 | 284 | 2 | 568 | 0.017244 | 0.6 | 0.0058574
| B10-2#25-50 | R | 400 | 200 | 62.7 | 102 | 0.01512 | 35.75 | 26906.0867 | 1090.4 | 61940 | 25.4 | 510 | 2 | 1020 | 0.017604 | 0.6 | 0.0058407
| B11-3#20-38 | R | 400 | 200 | 47.55 | 54.15 | 0.012087 | 35.75 | 26906.0867 | 1052.2 | 61020 | 19.1 | 284 | 3 | 852 | 0.017244 | 0.6 | 0.0042113
| B12-3#20-50 | R | 400 | 200 | 59.55 | 54.15 | 0.012513 | 35.75 | 26906.0867 | 1052.2 | 61020 | 19.1 | 284 | 3 | 852 | 0.017244 | 0.6 | 0.0047455
| B8-3#16-c50-s317 | R | 400 | 200 | 57.95 | 55.75 | 0.0087268 | 35.75 | 26906.0867 | 1087.4 | 60360 | 15.9 | 199 | 3 | 597 | 0.018015 | 0.6 | 0.005221
| 3#16-c50-s200 | R | 400 | 200 | 57.95 | 55.75 | 0.0087268 | 35.75 | 26906.0867 | 1087.4 | 60360 | 15.9 | 199 | 3 | 597 | 0.018015 | 0.6 | 0.0050431
| H-2#20-50-R | R | 400 | 200 | 59.55 | 108.3 | 0.0083419 | 70.84 | 37874.9257 | 1052.2 | 61020 | 19.1 | 284 | 2 | 568 | 0.017244 | 0.6 | 0.0033361
| H-2#25-50-R | R | 400 | 200 | 62.7 | 102 | 0.01512 | 70.84 | 37874.9257 | 1090.4 | 61940 | 25.4 | 510 | 2 | 1020 | 0.017604 | 0.6 | 0.0028311
| H-3#20-50-R | R | 400 | 200 | 59.55 | 54.15 | 0.012513 | 70.84 | 37874.9257 | 1052.2 | 61020 | 19.1 | 284 | 3 | 852 | 0.017244 | 0.6 | 0.0035754
| B1-3#13-30 | R | 400 | 200 | 36.35 | 57.35 | 0.0053211 | 40.01 | 28464.0563 | 1049 | 60400 | 12.7 | 129 | 3 | 387 | 0.017368 | 0.7 | 0.0058388
| B2-3#13-38 | R | 400 | 200 | 44.35 | 57.35 | 0.0054407 | 40.01 | 28464.0563 | 1049 | 60400 | 12.7 | 129 | 3 | 387 | 0.017368 | 0.7 | 0.0064234
| B3-3#13-50 | R | 400 | 200 | 56.35 | 57.35 | 0.0056307 | 40.01 | 28464.0563 | 1049 | 60400 | 12.7 | 129 | 3 | 387 | 0.017368 | 0.7 | 0.0058715
| B4-2#16-30 | R | 400 | 200 | 37.95 | 111.5 | 0.0054965 | 40.01 | 28464.0563 | 1087.4 | 60360 | 15.9 | 199 | 2 | 398 | 0.018015 | 0.7 | 0.0069363
| B6-2#16-50 | R | 400 | 200 | 57.95 | 111.5 | 0.0058179 | 40.01 | 28464.0563 | 1087.4 | 60360 | 15.9 | 199 | 2 | 398 | 0.018015 | 0.7 | 0.0061968
| B9-2#20-50 | R | 400 | 200 | 59.55 | 108.3 | 0.0083419 | 35.75 | 26906.0867 | 1052.2 | 61020 | 19.1 | 284 | 2 | 568 | 0.017244 | 0.7 | 0.0065978
| B10-2#25-50 | R | 400 | 200 | 62.7 | 102 | 0.01512 | 35.75 | 26906.0867 | 1090.4 | 61940 | 25.4 | 510 | 2 | 1020 | 0.017604 | 0.7 | 0.0066791
| B11-3#20-38 | R | 400 | 200 | 47.55 | 54.15 | 0.012087 | 35.75 | 26906.0867 | 1052.2 | 61020 | 19.1 | 284 | 3 | 852 | 0.017244 | 0.7 | 0.0046117
| B12-3#20-50 | R | 400 | 200 | 59.55 | 54.15 | 0.012513 | 35.75 | 26906.0867 | 1052.2 | 61020 | 19.1 | 284 | 3 | 852 | 0.017244 | 0.7 | 0.0053944
| B8-3#16-c50-s317 | R | 400 | 200 | 57.95 | 55.75 | 0.0087268 | 35.75 | 26906.0867 | 1087.4 | 60360 | 15.9 | 199 | 3 | 597 | 0.018015 | 0.7 | 0.00587
| 3#16-c50-s200 | R | 400 | 200 | 57.95 | 55.75 | 0.0087268 | 35.75 | 26906.0867 | 1087.4 | 60360 | 15.9 | 199 | 3 | 597 | 0.018015 | 0.7 | 0.0058158
| H-2#20-50-R | R | 400 | 200 | 59.55 | 108.3 | 0.0083419 | 70.84 | 37874.9257 | 1052.2 | 61020 | 19.1 | 284 | 2 | 568 | 0.017244 | 0.7 | 0.0034841
| H-2#25-50-R | R | 400 | 200 | 62.7 | 102 | 0.01512 | 70.84 | 37874.9257 | 1090.4 | 61940 | 25.4 | 510 | 2 | 1020 | 0.017604 | 0.7 | 0.0031774
| H-3#20-50-R | R | 400 | 200 | 59.55 | 54.15 | 0.012513 | 70.84 | 37874.9257 | 1052.2 | 61020 | 19.1 | 284 | 3 | 852 | 0.017244 | 0.7 | 0.0052524
| B4-2#16-38 | R | 400 | 200 | 45.95 | 111.5 | 0.0056207 | 40.01 | 28464.0563 | 1087.4 | 60360 | 15.9 | 199 | 2 | 398 | 0.018015 | 0.5 | 0.0048901
| B4-2#16-38 | R | 400 | 200 | 45.95 | 111.5 | 0.0056207 | 40.01 | 28464.0563 | 1087.4 | 60360 | 15.9 | 199 | 2 | 398 | 0.018015 | 0.6 | 0.0053732
| B4-2#16-38 | R | 400 | 200 | 45.95 | 111.5 | 0.0056207 | 40.01 | 28464.0563 | 1087.4 | 60360 | 15.9 | 199 | 2 | 398 | 0.018015 | 0.7 | 0.0058992
| H-2#20-50-R | R | 400 | 200 | 59.55 | 108.3 | 0.0083419 | 70.84 | 37874.9257 | 1052.2 | 61020 | 19.1 | 284 | 2 | 568 | 0.017244 | 0.7 | 0.0034734
| H-2#25-50-R | R | 400 | 200 | 62.7 | 102 | 0.01512 | 70.84 | 37874.9257 | 1090.4 | 61940 | 25.4 | 510 | 2 | 1020 | 0.017604 | 0.7 | 0.0027808
| H-3#20-50-R | R | 400 | 200 | 59.55 | 54.15 | 0.012513 | 70.84 | 37874.9257 | 1052.2 | 61020 | 19.1 | 284 | 3 | 852 | 0.017244 | 0.7 | 0.0034167
| H-2#20-50-R | R | 400 | 200 | 59.55 | 108.3 | 0.0083419 | 70.84 | 37874.9257 | 1052.2 | 61020 | 19.1 | 284 | 2 | 568 | 0.017244 | 0.95 | 0.0041403
| H-2#25-50-R | R | 400 | 200 | 62.7 | 102 | 0.01512 | 70.84 | 37874.9257 | 1090.4 | 61940 | 25.4 | 510 | 2 | 1020 | 0.017604 | 0.95 | 0.0040856
| H-3#20-50-R | R | 400 | 200 | 59.55 | 54.15 | 0.012513 | 70.84 | 37874.9257 | 1052.2 | 61020 | 19.1 | 284 | 3 | 852 | 0.017244 | 0.95 | 0.010856
Nanni et al. 2021 | A-002 | SC | 356 | 200 | 31.35 | 111.9 | 0.0039735 | 42.6 | 29370.904 | 804.1 | 50150 | 12.7 | 129 | 2 | 258 | 0.016034 | 0.7 | 0.0068682
| A-005 | SC | 356 | 200 | 31.35 | 111.9 | 0.0039735 | 42.6 | 29370.904 | 804.1 | 50150 | 12.7 | 129 | 2 | 258 | 0.016034 | 0.7 | 0.0054305
| A-008 | SC | 356 | 200 | 31.35 | 111.9 | 0.0039735 | 42.6 | 29370.904 | 804.1 | 50150 | 12.7 | 129 | 2 | 258 | 0.016034 | 0.7 | 0.0058606
| A-001 | R | 356 | 200 | 31.35 | 111.9 | 0.0039735 | 42.6 | 29370.904 | 1040.6 | 58520 | 12.7 | 129 | 2 | 258 | 0.017782 | 0.7 | 0.0062598
| A-004 | R | 356 | 200 | 31.35 | 111.9 | 0.0039735 | 42.6 | 29370.904 | 1040.6 | 58520 | 12.7 | 129 | 2 | 258 | 0.017782 | 0.7 | 0.0046677
| N5#15G3 | R | 400 | 200 | 57.95 | 57.05 | 0.014545 | 33.8 | 26161.9953 | 1000 | 59500 | 15.9 | 199 | 5 | 995 | 0.016807 | 0.84 | 0.00547
| H5#15G3 | R | 400 | 200 | 57.95 | 57.05 | 0.014545 | 73.4 | 38553.21 | 1000 | 59500 | 15.9 | 199 | 5 | 995 | 0.016807 | 0.75 | 0.0040853
| 5#15G3 | R | 400 | 200 | 57.95 | 57.05 | 0.014545 | 33.83 | 26173.6031 | 1000 | 59500 | 15.9 | 199 | 5 | 995 | 0.016807 | 0.49 | 0.0024584
| 2#15G3 | R | 400 | 200 | 57.95 | 114.1 | 0.0058179 | 33.83 | 26173.6031 | 1000 | 59500 | 15.9 | 199 | 2 | 398 | 0.016807 | 0.76 | 0.0042732
| 2#25G3 | R | 400 | 200 | 62.7 | 104.6 | 0.01512 | 33.8 | 26161.9953 | 1000 | 60300 | 25.4 | 510 | 2 | 1020 | 0.016584 | 0.56 | 0.0022448
| H2#25G3 | R | 400 | 200 | 62.7 | 104.6 | 0.01512 | 73.4 | 38553.21 | 1000 | 60300 | 25.4 | 510 | 2 | 1020 | 0.016584 | 0.66 | 0.0035928
| N-3#5-c30 | R | 400 | 200 | 37.95 | 55.75 | 0.0082447 | 40.01 | 28464.0563 | 1087.4 | 60360 | 15.9 | 199 | 3 | 597 | 0.018015 | 0.5 | 0.0040465
| N-4#5-c30 | R | 400 | 200 | 37.95 | 111.5 | 0.010993 | 35.75 | 26906.0867 | 1087.4 | 60360 | 15.9 | 199 | 4 | 796 | 0.018015 | 0.5 | 0.0051862
| N-5#5-c50 | R | 400 | 200 | 57.95 | 55.75 | 0.014545 | 35.75 | 26906.0867 | 1087.4 | 60360 | 15.9 | 199 | 5 | 995 | 0.018015 | 0.5 | 0.0044185
| H-3#6-c38 | R | 400 | 200 | 47.55 | 54.15 | 0.012087 | 70.84 | 37874.9257 | 1052.2 | 61020 | 19.1 | 284 | 3 | 852 | 0.017244 | 0.5 | 0.0027471
| H-5#5-c50 | R | 400 | 200 | 57.95 | 55.75 | 0.014545 | 70.84 | 37874.9257 | 1087.4 | 60360 | 15.9 | 199 | 5 | 995 | 0.018015 | 0.5 | 0.002177
| N-3#5-c30 | R | 400 | 200 | 37.95 | 55.75 | 0.0082447 | 40.01 | 28464.0563 | 1087.4 | 60360 | 15.9 | 199 | 3 | 597 | 0.018015 | 0.6 | 0.0045124
| N-4#5-c30 | R | 400 | 200 | 37.95 | 111.5 | 0.010993 | 35.75 | 26906.0867 | 1087.4 | 60360 | 15.9 | 199 | 4 | 796 | 0.018015 | 0.6 | 0.0058428
| N-5#5-c50 | R | 400 | 200 | 57.95 | 55.75 | 0.014545 | 35.75 | 26906.0867 | 1087.4 | 60360 | 15.9 | 199 | 5 | 995 | 0.018015 | 0.6 | 0.0050476
| H-3#6-c38 | R | 400 | 200 | 47.55 | 54.15 | 0.012087 | 70.84 | 37874.9257 | 1052.2 | 61020 | 19.1 | 284 | 3 | 852 | 0.017244 | 0.6 | 0.0033815
| H-5#5-c50 | R | 400 | 200 | 57.95 | 55.75 | 0.014545 | 70.84 | 37874.9257 | 1087.4 | 60360 | 15.9 | 199 | 5 | 995 | 0.018015 | 0.6 | 0.0025676
| N-3#5-c30 | R | 400 | 200 | 37.95 | 55.75 | 0.0082447 | 40.01 | 28464.0563 | 1087.4 | 60360 | 15.9 | 199 | 3 | 597 | 0.018015 | 0.7 | 0.0052556
| N-4#5-c30 | R | 400 | 200 | 37.95 | 111.5 | 0.010993 | 35.75 | 26906.0867 | 1087.4 | 60360 | 15.9 | 199 | 4 | 796 | 0.018015 | 0.7 | 0.0064986
| N-5#5-c50 | R | 400 | 200 | 57.95 | 55.75 | 0.014545 | 35.75 | 26906.0867 | 1087.4 | 60360 | 15.9 | 199 | 5 | 995 | 0.018015 | 0.7 | 0.0053405
| H-3#6-c38 | R | 400 | 200 | 47.55 | 54.15 | 0.012087 | 70.84 | 37874.9257 | 1052.2 | 61020 | 19.1 | 284 | 3 | 852 | 0.017244 | 0.7 | 0.0040368
| H-5#5-c50 | R | 400 | 200 | 57.95 | 55.75 | 0.014545 | 70.84 | 37874.9257 | 1087.4 | 60360 | 15.9 | 199 | 5 | 995 | 0.018015 | 0.7 | 0.0030774

## Beams
[44 empty] | 5 | 3 | [21 empty] | 1.6 | [14 empty] | 1.5 | 2 | [14 empty] | 1.5 | 2 | [6 empty] | 1.5 | 2
| Concrete | [7 empty] | FRP | [7 empty] | Beam |  |  |  |  | Design
Beam | f'c | Ec | Bottom cover | Side cover | Top cover | dstirrups | fr | εcu | ffu | Efrp | Af1 | ntotal | nbottom | Af total | db | εfu | h | b | d | dc | s | ρf | α1 | β1 | ρfb | ρf/ρfb | ffrp | εfu | cb | Failure mode | Mr predict | nf | k | c | β | j | S | fcr | Mcr | ρ | fcr/ρ | fsr | Sqrt | Trial | s/2 | dside | Max(s/2, ds) | dc | Min(dc, 50mm) | Avg. spacing | New Sqrt | New Sqrt-avg.s | 0.5 mm | 0.7 mm |  |  |  |  | ~ 0.4 mm | [13 empty] | ~ 0.5 mm | [13 empty] | ~ 0.6 mm | [15 empty] | ~ 0.7 mm | [13 empty] | ~ 0.8 mm
| MPa | MPa | mm | mm | mm | mm | MPa |  | MPa | MPa | mm2 |  |  | mm2 |  |  | mm | mm | mm | mm | mm | [5 empty] | MPa |  | mm |  | kN.m | [21 empty] | Side | [5 empty] | Moment | Strain | Stress | Strain Extrapolated | Crack width Extrapolated | kb | kb w/o SW | εfm |  | εfm-EX | New Eq. no-TS | New Eq. TS | New Eq.-avg.s-no-TS | OLD | Moment | Strain | Strain Extrapolated | Crack width Extrapolated | kb | kb w/o SW | Stress | εfm |  | εfm-EX | New Eq. no-TS |  |  | OLD | Moment | Strain | Strain Extrapolated | Crack width Extrapolated | kb-new | kb | kb w/o SW |  | Stress | εfm |  | εfm-EX | New Eq. no-TS | New Eq. TS | New Eq.-avg.s-no-TS | OLD | Moment | Strain | Strain Extrapolated | Crack width Extrapolated | kb | kb w/o SW | Stress | εfm |  | εfm-EX | New-TS | New-no-TS | New Eq.-avg.s | Old | Moment | Strain | Strain Extrapolated | Crack width Extrapolated | kb | kb w/o SW | Stress | εfm |  | εfm-EX | bar: nf to ρ
B1-3#13-30 | 40.01 | 28464.0563 | 30 | 25 | 25 | 11.3 | 3.7952 | 0.0035 | 1049 | 60400 | 129 | 3 | 3 | 387 | 12.7 | 0.017368 | 400 | 200 | 363.65 | 36.35 | 57.35 | 0.0053211 | 0.78998 | 0.86997 | 0.0043966 | 1.2103 | 944.8346 | 0.015643 | 66.4879 | Compression | 122.3938 | 2.122 | 0.13941 | 50.6951 | 1.1162 | 0.95353 | 512.8314 | 3.0362 | 20.2411 | 0.026616 | 114.072 | 120.6687 | 46.2988 | 3500 | 28.675 | 42.65 | 42.65 | 36.35 | 36.35 | 50 | 56.0388 | 61.8168 | 4583 | 5228 | 5115.3198 | 5835.2371 | 97.7456 | 119.9608 | 33.58 | 4142.9939 | 250.2368 | 4624.2065 | 0.39735 | 0.92797 | 1.0317 | 3232.2724 | 3231.1079 | 3606.4041 | 0.41462 | 0.32336 | 0.45737 | 0.42819 | 37.145 | 4582.8323 | 5115.1326 | 0.50115 | 1.0581 | 1.1638 | 276.8031 | 3759.5175 | 3758.4648 | 4195.014 | 0.42997 |  |  | 0.47365 | 40.375 | 4981.3394 | 5559.9267 | 0.60049 | 1.1664 | 1.1664 | 1.2728 | 1.2728 | 300.8729 | 4223.8899 | 4222.9213 | 4713.4176 | 0.46736 | 0.3962 | 0.51555 | 0.51484 | 42.4 | 5231.1775 | 5838.7837 | 0.70094 | 1.2965 | 1.4086 | 315.9631 | 4509.9033 | 4508.981 | 5032.7034 | 0.42304 | 0.4908 | 0.46666 | 0.54066 | 45.43 | 5605.0093 | 6256.0364 | 0.79582 | 1.3738 | 1.484 | 338.5426 | 4883.7351 | 4930.9804 | 5503.7185 | 0.50963
B2-3#13-38 | 40.01 | 28464.0563 | 38 | 25 | 25 | 11.3 | 3.7952 | 0.0035 | 1049 | 60400 | 129 | 3 | 3 | 387 | 12.7 | 0.017368 | 400 | 200 | 355.65 | 44.35 | 57.35 | 0.0054407 | 0.78998 | 0.86997 | 0.0043966 | 1.2375 | 933.3332 | 0.015453 | 65.6785 | Compression | 118.1415 | 2.122 | 0.14085 | 50.0924 | 1.1451 | 0.95305 |  | 3.0362 | 20.2411 | 0.021815 | 139.1772 | 123.4453 | 52.8127 | 3500 | 28.675 | 42.65 | 42.65 | 44.35 | 44.35 | 50 | 61.53 | 66.835 | 4844 | 5601 | 5547.0799 | 6413.9543 | 90.1375 | 109.137 | 31.968 | 4034.862 | 243.7057 | 4620.5001 | 0.4 | 0.83142 | 0.92956 | 2867.6762 | 3045.4124 | 3487.4372 | 0.45488 | 0.34333 | 0.4941 | 0.48804 | 38.398 | 4846.4287 | 5549.8612 | 0.50013 | 0.85317 | 0.93539 | 292.7243 | 3874.6959 | 4022.669 | 4606.5372 | 0.51222 |  |  | 0.58621 | 40.51 | 5112.9962 | 5855.1194 | 0.59953 |  | 0.96941 | 1.0575 | 1.0575 | 308.825 | 4191.9249 | 4332.1834 | 4960.9759 | 0.5404 | 0.45787 | 0.58699 | 0.61845 | 44.442 | 5609.2761 | 6423.4317 | 0.69976 | 1.0314 | 1.1161 | 338.8003 | 4769.6965 | 4897.5456 | 5608.3974 | 0.51763 | 0.59285 | 0.56226 | 0.67848 | 52.655 | 6645.8853 | 7610.499 | 0.79988 | 0.99505 | 1.0632 | 401.4115 | 5806.3057 | 6045.1688 | 6922.5918 | 0.7312
B3-3#13-50 | 40.01 | 28464.0563 | 50 | 25 | 25 | 11.3 | 3.7952 | 0.0035 | 1049 | 60400 | 129 | 3 | 3 | 387 | 12.7 | 0.017368 | 400 | 200 | 343.65 | 56.35 | 57.35 | 0.0056307 | 0.78998 | 0.86997 | 0.0043966 | 1.2807 | 915.8383 | 0.015163 | 64.4474 | Compression | 111.8637 | 2.122 | 0.1431 | 49.1756 | 1.1914 | 0.9523 |  | 3.0362 | 20.2411 | 0.017169 | 176.8351 | 127.8565 | 63.2264 | 3500 | 28.675 | 42.65 | 42.65 | 56.35 | 56.35 | 50 | 70.6707 | 75.3347 | 4036 | 4894 | 4808.3204 | 5830.5054 | 103.9864 | 120.0582 | 27.93 | 3651.1743 | 220.5309 | 4349.8552 | 0.40387 | 0.73424 | 0.83516 | 1953.7719 | 2467.0485 | 2939.1376 | 0.49185 | 0.33234 | 0.52431 | 0.55005 | 30.87 | 4035.5085 | 4807.7347 | 0.50049 | 0.82324 | 0.92429 | 243.7447 | 2499.7634 | 2964.1565 | 3531.3711 | 0.50965 |  |  | 0.60795 | 36.0203 | 4708.7795 | 5609.8415 | 0.59806 |  | 0.84308 | 0.93024 | 0.93024 | 284.4103 | 3392.6184 | 3790.6117 | 4515.975 | 0.59468 | 0.47872 | 0.63392 | 0.70938 | 37.7003 | 4928.399 | 5871.4869 | 0.69575 | 0.93708 | 1.0292 | 297.6753 | 3670.8888 | 4051.1466 | 4826.3654 | 0.51162 | 0.62241 | 0.54539 | 0.74247 | 40.195 | 5254.5274 | 6260.0226 | 0.7994 | 1.0099 | 1.1024 | 317.3735 | 3997.0172 | 4431.7227 | 5279.7678 | 0.66764
B4-2#16-30 | 40.01 | 28464.0563 | 30 | 25 | 25 | 11.3 | 3.7952 | 0.0035 | 1087.4 | 60360 | 199 | 2 | 2 | 398 | 15.9 | 0.018015 | 400 | 200 | 362.05 | 37.95 | 111.5 | 0.0054965 | 0.78998 | 0.86997 | 0.0041136 | 1.3362 | 927.8306 | 0.015372 | 67.1471 | Compression | 122.9107 | 2.1206 | 0.14147 | 51.2189 | 1.1221 | 0.95284 |  | 3.0362 | 20.2411 | 0.026219 | 115.8015 | 117.9372 | 67.4408 | 3500 | 55.75 | 44.25 | 55.75 | 37.95 | 37.95 | 66.6667 | 67.4408 | 76.7115 | 5405 | 6206 | 6064.9074 | 6963.7031 | 82.4415 | 100.5212 | 41.02 | 4949.6348 | 298.76 | 5553.9457 | 0.40394 | 0.53922 | 0.58756 | 4192.2902 | 4218.9476 | 4734.0474 | 0.5993 | 0.51083 | 0.68168 | 0.74913 | 44.84 | 5410.5711 | 6071.1586 | 0.49511 | 0.60461 | 0.65382 | 326.5821 | 4717.746 | 4742.1324 | 5321.1089 | 0.61417 |  |  | 0.81889 | 48.13 | 5807.5554 | 6516.6116 | 0.60264 |  | 0.68562 | 0.73732 | 0.73732 | 350.544 | 5162.0894 | 5184.8089 | 5817.8327 | 0.65923 | 0.58854 | 0.74985 | 0.87897 | 51.23 | 6181.6136 | 6936.3393 | 0.70358 | 0.75203 | 0.80506 | 373.1222 | 5575.2057 | 5596.5504 | 6279.8445 | 0.63528 | 0.70169 | 0.7226 | 0.93558 | 54.68 | 6597.9042 | 7403.4557 | 0.79899 | 0.80012 | 0.85275 | 398.2495 | 5991.4963 | 6049.7552 | 6788.382 | 0.91563
B6-2#16-50 | 40.01 | 28464.0563 | 50 | 25 | 25 | 11.3 | 3.7952 | 0.0035 | 1087.4 | 60360 | 199 | 2 | 2 | 398 | 15.9 | 0.018015 | 400 | 200 | 342.05 | 57.95 | 111.5 | 0.0058179 | 0.78998 | 0.86997 | 0.0041136 | 1.4143 | 899.1871 | 0.014897 | 65.0742 | Compression | 112.2814 | 2.1206 | 0.14523 | 49.675 | 1.1982 | 0.95159 |  | 3.0362 | 20.2411 | 0.01717 | 176.83 | 124.9975 | 80.4131 | 3500 | 55.75 | 44.25 | 55.75 | 57.95 | 57.95 | 66.6667 | 80.4131 | 88.3326 | 4396 | 5176 | 5267.3064 | 6201.9058 | 94.9252 | 112.8685 | 33.36 | 4266.3243 | 257.5153 | 5111.9284 | 0.39661 | 0.48241 | 0.53671 | 2844.3071 | 3296.4429 | 3949.8123 | 0.65771 | 0.50819 | 0.72248 | 0.82213 | 35.523 | 4542.9448 | 5443.3763 | 0.50444 | 0.57622 | 0.63671 | 274.2121 | 3207.5144 | 3632.1196 | 4352.0216 | 0.65658 |  |  | 0.87544 | 37.96 | 4854.6064 | 5816.8106 | 0.6015 |  | 0.64297 | 0.70572 | 0.70572 | 293.024 | 3604.9096 | 4002.2555 | 4795.5199 | 0.70162 | 0.57843 | 0.77072 | 0.9355 | 40.44 | 5171.7672 | 6196.834 | 0.70215 | 0.70453 | 0.76869 | 312.1679 | 3998.7085 | 4371.687 | 5238.1745 | 0.63183 | 0.74746 | 0.69405 | 0.99661 | 43.19 | 5523.4576 | 6618.231 | 0.8016 | 0.75311 | 0.81695 | 333.3959 | 4350.399 | 4774.3203 | 5720.6114 | 0.92002
B9-2#20-50 | 35.75 | 26906.0867 | 50 | 25 | 25 | 11.3 | 3.5875 | 0.0035 | 1052.2 | 61020 | 284 | 2 | 2 | 568 | 19.1 | 0.017244 | 400 | 200 | 340.45 | 59.55 | 108.3 | 0.0083419 | 0.79637 | 0.88062 | 0.0040204 | 2.0749 | 701.4798 | 0.011496 | 79.4601 | Compression | 121.7087 | 2.2679 | 0.17652 | 60.0951 | 1.2124 | 0.94116 |  | 2.87 | 19.1332 | 0.023846 | 120.3574 | 84.1032 | 80.4887 | 3500 | 54.15 | 45.85 | 54.15 | 59.55 | 59.55 | 66.6667 | 80.4887 | 89.3904 | 4313 | 5446 | 5229.1215 | 6602.7813 | 95.6184 | 106.0159 | 40.869 | 3680.0707 | 224.5579 | 4461.7521 | 0.40252 | 0.56042 | 0.61087 | 2941.3429 | 3190.3472 | 3868.0067 | 0.57459 | 0.49813 | 0.63814 | 0.71824 | 47.886 | 4311.9202 | 5227.8123 | 0.50315 | 0.59788 | 0.64321 | 263.1134 | 3681.4422 | 3893.9585 | 4721.0717 | 0.63117 |  |  | 0.84156 | 53.653 | 4831.2127 | 5857.4074 | 0.60014 |  | 0.63648 | 0.6792 | 0.6792 | 294.8006 | 4268.503 | 4458.1765 | 5405.1349 | 0.70718 | 0.65258 | 0.78539 | 0.94291 | 60.435 | 5441.9015 | 6597.8122 | 0.69956 | 0.65866 | 0.69762 | 332.0648 | 4942.3389 | 5110.7273 | 6196.2936 | 0.7481 | 0.79657 | 0.83083 | 1.0621 | 66.535 | 5991.1792 | 7263.7617 | 0.8014 | 0.68537 | 0.72199 | 365.5818 | 5491.6166 | 5690.3674 | 6899.0547 | 1.1106
B10-2#25-50 | 35.75 | 26906.0867 | 50 | 25 | 25 | 11.3 | 3.5875 | 0.0035 | 1090.4 | 61940 | 510 | 2 | 2 | 1020 | 25.4 | 0.017604 | 400 | 200 | 337.3 | 62.7 | 102 | 0.01512 | 0.79637 | 0.88062 | 0.0038133 | 3.9651 | 500.8879 | 0.0080867 | 101.8887 | Compression | 149.4078 | 2.3021 | 0.23133 | 78.0261 | 1.2418 | 0.92289 |  | 2.87 | 19.1332 | 0.04067 | 70.5678 | 48.2071 | 80.8226 | 3500 | 51 | 49 | 51 | 62.7 | 62.7 | 66.6667 | 80.8226 | 91.519 | 4276 | 5375 | 5310.0616 | 6674.8319 | 94.1609 | 104.8716 | 71.78 | 3649.7666 | 226.0665 | 4532.3867 | 0.40387 | 0.55125 | 0.57845 | 3406.8205 | 3498.0107 | 4343.9318 | 0.58611 | 0.56174 | 0.66368 | 0.73264 | 84.065 | 4274.4167 | 5308.0954 | 0.50454 | 0.58802 | 0.61261 | 264.7574 | 4066.974 | 4144.8379 | 5147.1807 | 0.64352 |  |  | 0.85803 | 92.5 | 4703.3075 | 5840.7045 | 0.59553 |  | 0.63077 | 0.65466 | 0.65466 | 291.3229 | 4514.7813 | 4585.5449 | 5694.4635 | 0.70809 | 0.69036 | 0.8018 | 0.94412 | 105.778 | 5378.4482 | 6679.114 | 0.69843 | 0.64691 | 0.66823 | 333.1411 | 5213.5871 | 5275.468 | 6551.2301 | 0.79423 | 0.80973 | 0.89934 | 1.0796 | 117.255 | 5962.0142 | 7403.8033 | 0.80283 | 0.67082 | 0.6907 | 369.2872 | 5797.1532 | 5869.1138 | 7288.4369 | 1.1781
B11-3#20-38 | 35.75 | 26906.0867 | 38 | 25 | 25 | 11.3 | 3.5875 | 0.0035 | 1052.2 | 61020 | 284 | 3 | 3 | 852 | 19.1 | 0.017244 | 400 | 200 | 352.45 | 47.55 | 54.15 | 0.012087 | 0.79637 | 0.88062 | 0.0040204 | 3.0064 | 567.3161 | 0.0092972 | 96.394 | Compression | 149.8427 | 2.2679 | 0.20833 | 73.4262 | 1.1704 | 0.93056 |  | 2.87 | 19.1332 | 0.044795 | 64.0693 | 54.777 | 54.718 | 3500 | 27.075 | 45.85 | 45.85 | 47.55 | 47.55 | 50 | 66.0547 | 69 | 3072 | 3943 | 3595.5167 | 4614.9487 | 139.0621 | 151.681 | 47.863 | 2807.0356 | 171.2853 | 3285.3982 | 0.40403 | 1.1237 | 1.209 | 2471.2547 | 2546.4298 | 2980.3811 | 0.34723 | 0.31499 | 0.36271 | 0.35954 | 52.44 | 3075.4643 | 3599.5713 | 0.49749 | 1.2629 | 1.3498 | 187.6648 | 2768.9905 | 2837.6043 | 3321.1763 | 0.35665 |  |  | 0.39392 | 61.352 | 3598.129 | 4211.3063 | 0.59697 |  | 1.2953 | 1.3707 | 1.3707 | 219.5578 | 3336.1737 | 3394.8206 | 3973.351 | 0.41726 | 0.39369 | 0.43587 | 0.46087 | 67.185 | 3940.2187 | 4611.6934 | 0.69935 | 1.3857 | 1.459 | 240.4321 | 3701.0063 | 3754.5615 | 4394.3973 | 0.43541 | 0.45694 | 0.45482 | 0.50469 | 71.2423 | 4178.1684 | 4890.1934 | 0.79589 | 1.4872 | 1.5611 | 254.9518 | 3938.956 | 4003.0845 | 4685.2725 | 0.51274
B12-3#20-50 | 35.75 | 26906.0867 | 50 | 25 | 25 | 11.3 | 3.5875 | 0.0035 | 1052.2 | 61020 | 284 | 3 | 3 | 852 | 19.1 | 0.017244 | 400 | 200 | 340.45 | 59.55 | 54.15 | 0.012513 | 0.79637 | 0.88062 | 0.0040204 | 3.1123 | 556.034 | 0.0091123 | 94.477 | Compression | 141.5778 | 2.2679 | 0.21154 | 72.019 | 1.2218 | 0.92949 |  | 2.87 | 19.1332 | 0.035768 | 80.2382 | 56.773 | 65.416 | 3500 | 27.075 | 45.85 | 45.85 | 59.55 | 59.55 | 50 | 75.156 | 77.7573 | 3258 | 4413 | 3980.77 | 5392.0007 | 125.6038 | 129.8219 | 45.152 | 2744.535 | 167.4715 | 3353.3956 | 0.3971 | 0.90511 | 0.97823 | 2298.7657 | 2452.794 | 2996.9334 | 0.40324 | 0.36038 | 0.4172 | 0.43873 | 53.612 | 3258.7706 | 3981.7116 | 0.49607 | 0.95227 | 1.0162 | 198.8502 | 2883.3439 | 3013.0665 | 3681.4993 | 0.44887 |  |  | 0.52094 | 63.896 | 3883.8769 | 4745.4944 | 0.60481 |  | 0.97415 | 1.0285 | 1.0285 | 236.9942 | 3568.8747 | 3677.7186 | 4493.601 | 0.53498 | 0.50658 | 0.5535 | 0.62086 | 72.633 | 4414.9498 | 5394.383 | 0.70256 | 0.99547 | 1.044 | 269.4002 | 4137.8391 | 4233.5902 | 5172.7898 | 0.58315 | 0.60813 | 0.60333 | 0.70576 | 79.585 | 4837.5226 | 5910.7014 | 0.80031 | 1.0349 | 1.0807 | 295.1856 | 4560.4119 | 4672.0053 | 5708.465 | 0.74685
B8-3#16-c50-s317 | 35.75 | 26906.0867 | 50 | 25 | 25 | 11.3 | 3.5875 | 0.0035 | 1087.4 | 60360 | 199 | 3 | 3 | 597 | 15.9 | 0.018015 | 400 | 200 | 342.05 | 57.95 | 55.75 | 0.0087268 | 0.79637 | 0.88062 | 0.0037507 | 2.3267 | 680.5632 | 0.011275 | 81.0267 | Compression | 124.4782 | 2.2434 | 0.17926 | 61.3173 | 1.2064 | 0.94025 |  | 2.87 | 19.1332 | 0.025755 | 111.4342 | 79.721 | 64.3057 | 3500 | 27.875 | 44.25 | 44.25 | 57.95 | 57.95 | 50 | 72.9127 | 76.5389 | 3712 | 4865 | 4478.2463 | 5869.2533 | 111.6508 | 119.2656 | 36.151 | 3119.3635 | 188.2848 | 3763.2754 | 0.40415 | 0.83503 | 0.92101 | 2337.6875 | 2590.6907 | 3125.4718 | 0.43903 | 0.36462 | 0.46086 | 0.484 | 43.025 | 3712.5008 | 4478.8505 | 0.50067 | 0.86917 | 0.94315 | 224.0865 | 3055.7113 | 3268.2928 | 3942.9472 | 0.48985 |  |  | 0.57603 | 50.154 | 4327.6413 | 5220.9708 | 0.59839 |  | 0.89115 | 0.95545 | 0.95545 | 261.2164 | 3764.2092 | 3946.5739 | 4761.242 | 0.57101 | 0.52073 | 0.59941 | 0.67148 | 56.389 | 4865.6411 | 5870.0268 | 0.70093 | 0.92845 | 0.98755 | 293.6901 | 4364.5084 | 4526.7088 | 5461.1307 | 0.59728 | 0.642 | 0.62698 | 0.75495 | 62.756 | 5415.0308 | 6532.8238 | 0.79745 | 0.94912 | 1.0031 | 326.8513 | 4913.8981 | 5110.4854 | 6165.4129 | 0.79294
3#16-c50-s200 | 35.75 | 26906.0867 | 50 | 25 | 25 | 11.3 | 3.5875 | 0.0035 | 1087.4 | 60360 | 199 | 3 | 3 | 597 | 15.9 | 0.018015 | 400 | 200 | 342.05 | 57.95 | 55.75 | 0.0087268 | 0.79637 | 0.88062 | 0.0037507 | 2.3267 | 680.5632 | 0.011275 | 81.0267 | Compression | 124.4782 | 2.2434 | 0.17926 | 61.3173 | 1.2064 | 0.94025 |  | 2.87 | 19.1332 | 0.025755 | 111.4342 | 79.721 | 64.3057 | 3500 | 27.875 | 44.25 | 44.25 | 57.95 | 57.95 | 50 | 72.9127 | 76.5389 | 3807 | 4821 | 4592.8566 | 5816.1707 | 108.8647 | 120.3541 | 36.567 | 3155.259 | 190.4514 | 3806.5805 | 0.39993 | 0.8169 | 0.89996 | 2382.4756 | 2632.6005 | 3176.0328 | 0.44408 | 0.37052 | 0.46616 | 0.48957 | 44.055 | 3801.3765 | 4586.0723 | 0.50006 | 0.84782 | 0.91816 | 229.4511 | 3159.9426 | 3367.554 | 4062.6983 | 0.50157 |  |  | 0.58982 | 48.445 | 4180.1767 | 5043.066 | 0.59959 |  | 0.92445 | 0.99367 | 0.99367 | 252.3155 | 3596.8684 | 3785.6664 | 4567.1192 | 0.55156 | 0.4995 | 0.57899 | 0.6486 | 55.868 | 4820.6855 | 5815.7913 | 0.69985 | 0.93565 | 0.99581 | 290.9766 | 4314.8795 | 4478.5926 | 5403.0821 | 0.59093 | 0.63607 | 0.62032 | 0.74798 | 59.988 | 5176.1882 | 6244.6783 | 0.79986 | 0.99592 | 1.0553 | 312.4347 | 4670.3822 | 4857.5903 | 5860.3141 | 0.7537
3#16-c50-s100 | 35.75 | 26906.0867 | 50 | 25 | 25 | 11.3 | 3.5875 | 0.0035 | 1087.4 | 60360 | 199 | 3 | 3 | 597 | 15.9 | 0.018015 | 400 | 200 | 342.05 | 57.95 | 55.75 | 0.0087268 | 0.79637 | 0.88062 | 0.0037507 | 2.3267 | 680.5632 | 0.011275 | 81.0267 | Compression | 124.4782 | 2.2434 | 0.17926 | 61.3173 | 1.2064 | 0.94025 |  | 2.87 | 19.1332 | 0.025755 | 111.4342 | 79.721 | 64.3057 | 3500 | 27.875 | 44.25 | 44.25 | 57.95 | 57.95 | 50 | 72.9127 | 76.5389 | 4614 | 5497 | 5566.4409 | 6631.7134 | 89.824 | 105.5534 | 50.225 | 4333.7676 | 261.5862 | 5228.3618 | 0.402 | 0.60674 | 0.65045 | 3771.1321 | 3953.239 | 4769.2829 | 0.60994 | 0.55639 | 0.64028 | 0.67243 | 53.521 | 4618.1698 | 5571.4714 | 0.50009 | 0.69791 | 0.74489 | 278.7527 | 4090.1832 | 4261.0754 | 5140.6641 | 0.60935 |  |  | 0.71655 | 62.315 | 5376.9782 | 6486.9162 | 0.601 |  | 0.72565 | 0.7672 | 0.7672 | 324.5544 | 4923.502 | 5070.2776 | 6116.9051 | 0.70947 | 0.669 | 0.74475 | 0.83429 | 63.74 | 5499.9373 | 6635.257 | 0.70045 | 0.82081 | 0.8667 | 331.9762 | 5056.5992 | 5200.0934 | 6273.5181 | 0.68613 | 0.72569 | 0.72025 | 0.85337 | 70.654 | 6096.526 | 7354.996 | 0.79989 | 0.8456 | 0.88802 | 367.9863 | 5653.1879 | 5826.024 | 7028.6559 | 0.90396
H-2#20-50-R | 70.84 | 37874.9257 | 50 | 25 | 25 | 11.3 | 5.05 | 0.0035 | 1052.2 | 61020 | 284 | 2 | 2 | 568 | 19.1 | 0.017244 | 400 | 200 | 340.45 | 59.55 | 108.3 | 0.0083419 | 0.74374 | 0.7929 | 0.0066989 | 1.2453 | 932.8948 | 0.015288 | 63.421 | Compression | 167.0761 | 1.6111 | 0.15106 | 51.428 | 1.206 | 0.94965 |  | 5.05 | 26.9333 | 0.023846 | 211.7795 |  | 80.4887 |  | 54.15 | 45.85 | 54.15 | 59.55 | 59.55 | 66.6667 | 80.4887 | 89.3904 | 2505 | 3316 | 3021.1294 | 3999.2276 | 165.501 | 175.0338 | 25.8809 | 2309.639 | 140.9342 | 2785.5163 | 0.40468 | 0.9025 | 1.0378 | 2309.639 | 2309.639 | 2785.5163 | 0.35872 | 0.35872 | 0.3984 | #REF! | 29.1445 | 2600.8854 | 3136.7711 | 0.50483 | 0.99976 | 1.1307 | 158.706 | 2600.8854 | 2600.8854 | 3136.7711 | 0.50495 |  |  | 0.50495 | 30.9964 | 2766.1433 | 3336.0786 | 0.60497 |  | 1.1265 | 1.2642 | 1.2642 | 168.7901 | 2766.1433 | 2766.1433 | 3336.0786 | 0.53703 | 0.53703 | 0.44732 | 0.53703 | 32.3715 | 2888.8595 | 3484.0792 | 0.70463 | 1.2563 | 1.4026 | 176.2782 | 2888.8595 | 2888.8595 | 3484.0792 | 0 | 0.56086 | 0.46716 | 0.56086 | 34.1316 | 3045.9362 | 3673.52 | 0.80477 | 1.3609 | 1.5102 | 185.863 | 3045.9362 | 3045.9362 | 3673.52 | 0.59135
H-2#25-50-R | 70.84 | 37874.9257 | 50 | 25 | 25 | 11.3 | 5.05 | 0.0035 | 1090.4 | 61940 | 510 | 2 | 2 | 1020 | 25.4 | 0.017604 | 400 | 200 | 337.3 | 62.7 | 102 | 0.01512 | 0.74374 | 0.7929 | 0.0063538 | 2.3797 | 673.0891 | 0.010867 | 82.1721 | Compression | 209.2077 | 1.6354 | 0.19903 | 67.1316 | 1.2321 | 0.93366 |  | 5.05 | 26.9333 | 0.04067 | 124.1703 |  | 80.8226 |  | 51 | 49 | 51 | 62.7 | 62.7 | 66.6667 | 80.8226 | 91.519 | 1980 | 3022 | 2439.5134 | 3723.3382 | 204.9589 | 188.0033 | 36.1668 | 1817.7511 | 112.5915 | 2239.6103 | 0.40489 | 1.1184 | 1.2335 | 1817.7511 | 1817.7511 | 2239.6103 | 0.28962 | 0.28962 | 0.32795 | #REF! | 40.4021 | 2030.6206 | 2501.8819 | 0.50479 | 1.2482 | 1.362 | 125.7766 | 2030.6206 | 2030.6206 | 2501.8819 | 0.40442 |  |  | 0.40442 | 45.7192 | 2297.8592 | 2831.1406 | 0.60469 |  | 1.3213 | 1.4266 | 1.4266 | 142.3294 | 2297.8592 | 2297.8592 | 2831.1406 | 0.45764 | 0.45764 | 0.38865 | 0.45764 | 51.3113 | 2578.9205 | 3177.4299 | 0.70459 | 1.3718 | 1.4684 | 159.7383 | 2578.9205 | 2578.9205 | 3177.4299 | 0 | 0.51362 | 0.43619 | 0.51362 | 57.4352 | 2886.7058 | 3556.6452 | 0.80496 | 1.4001 | 1.4875 | 178.8026 | 2886.7058 | 2886.7058 | 3556.6452 | 0.57491
H-3#20-50-R | 70.84 | 37874.9257 | 50 | 25 | 25 | 11.3 | 5.05 | 0.0035 | 1052.2 | 61020 | 284 | 3 | 3 | 852 | 19.1 | 0.017244 | 400 | 200 | 340.45 | 59.55 | 54.15 | 0.012513 | 0.74374 | 0.7929 | 0.0066989 | 1.8679 | 744.3458 | 0.012198 | 75.9043 | Compression | 196.8235 | 1.6111 | 0.18165 | 61.8411 | 1.2137 | 0.93945 |  | 5.05 | 26.9333 | 0.035768 | 141.1863 |  | 65.416 |  | 27.075 | 45.85 | 45.85 | 59.55 | 59.55 | 50 | 75.156 | 77.7573 | 2078 | 3493 | 2522.1528 | 4239.5956 | 198.2433 | 165.1101 | 32.6282 | 1962.2444 | 119.7362 | 2381.6555 | 0.40455 | 1.2983 | 1.4481 | 1962.2444 | 1962.2444 | 2381.6555 | 0.28639 | 0.28639 | 0.29631 | #REF! | 38.587 | 2320.6053 | 2816.6126 | 0.50497 | 1.3703 | 1.5017 | 141.6033 | 2320.6053 | 2320.6053 | 2816.6126 | 0.42337 |  |  | 0.3685 | 48.9828 | 2945.8071 | 3575.4454 | 0.60488 |  | 1.2931 | 1.3888 | 1.3888 | 179.7532 | 2945.8071 | 2945.8071 | 3575.4454 | 0.53743 | 0.53743 | 0.41703 | 0.46778 | 71.9564 | 4327.4261 | 5252.3723 | 0.70479 | 1.0256 | 1.0761 | 264.0595 | 4327.4261 | 4327.4261 | 5252.3723 | 0 | 0.78949 | 0.61262 | 0.68718 | 118.8202 | 7145.7965 | 8673.1426 | 0.8047 | 0.70916 | 0.72989 | 436.0365 | 7145.7965 | 7145.7965 | 8673.1426 | 1.1347
H-2#20-50-SC | 70.84 | 37874.9257 | 50 | 25 | 25 | 11.3 | 5.05 | 0.0035 | 1473 | 63107 | 284 | 2 | 2 | 568 | 19.1 | 0.023341 | 400 | 200 | 340.45 | 59.55 | 108.3 | 0.0083419 | 0.74374 | 0.7929 | 0.0036981 | 2.2557 | 947.0633 | 0.015007 | 64.3842 | Compression | 169.4082 | 1.6662 | 0.15341 | 52.2277 | 1.2066 | 0.94886 |  | 5.05 | 26.9333 | 0.023846 | 211.7795 |  | 80.4887 |  | 54.15 | 45.85 | 54.15 | 59.55 | 59.55 | 66.6667 | 80.4887 | 89.3904 | 2435 | 3152 | 2938.0986 | 3803.239 | 170.1781 | 184.0536 | 25.4226 | 2195.5148 | 138.5524 | 2649.1331 | 0.40477 | 0.94916 | 1.0945 | 2195.5148 | 2195.5148 | 2649.1331 | 0.34116 | 0.34116 | 0.37889 | #REF! | 26.541 | 2292.1029 | 2765.6773 | 0.50415 | 1.1324 | 1.2973 | 144.6477 | 2292.1029 | 2292.1029 | 2765.6773 | 0.44521 |  |  | 0.44521 | 27.8794 | 2407.6919 | 2905.1483 | 0.60462 |  | 1.2929 | 1.4709 | 1.4709 | 151.9422 | 2407.6919 | 2407.6919 | 2905.1483 | 0.46766 | 0.46766 | 0.38954 | 0.46766 | 30.9597 | 2673.7048 | 3226.1226 | 0.70347 | 1.3546 | 1.5203 | 168.7295 | 2673.7048 | 2673.7048 | 3226.1226 | 0 | 0.51933 | 0.43258 | 0.51933 | 33.3066 | 2876.3814 | 3470.6744 | 0.80448 | 1.4399 | 1.6023 | 181.5198 | 2876.3814 | 2876.3814 | 3470.6744 | 0.5587
H-2#25-50-SC | 70.84 | 37874.9257 | 50 | 25 | 25 | 11.3 | 5.05 | 0.0035 | 1142 | 60923 | 510 | 2 | 2 | 1020 | 25.4 | 0.018745 | 400 | 200 | 337.3 | 62.7 | 102 | 0.01512 | 0.74374 | 0.7929 | 0.0057556 | 2.627 | 668.3042 | 0.01097 | 81.588 | Compression | 207.8784 | 1.6085 | 0.19757 | 66.6389 | 1.2317 | 0.93414 |  | 5.05 | 26.9333 | 0.04067 | 124.1703 |  | 80.8226 |  | 51 | 49 | 51 | 62.7 | 62.7 | 66.6667 | 80.8226 | 91.519 | 2046 | 3550 | 2519.9661 | 4372.3753 | 198.4154 | 160.096 | 32.188 | 1643.925 | 100.1528 | 2024.7485 | 0.39906 | 1.2193 | 1.3621 | 1643.925 | 1643.925 | 2024.7485 | 0.26183 | 0.26183 | 0.29648 | #REF! | 40.695 | 2078.3997 | 2559.8714 | 0.50498 | 1.2204 | 1.3307 | 126.6223 | 2078.3997 | 2078.3997 | 2559.8714 | 0.41379 |  |  | 0.41379 | 51.641 | 2637.4404 | 3248.4167 | 0.60228 |  | 1.147 | 1.2272 | 1.2272 | 160.6808 | 2637.4404 | 2637.4404 | 3248.4167 | 0.52509 | 0.52509 | 0.44594 | 0.52509 | 69.444 | 3546.686 | 4368.2936 | 0.70451 | 0.99772 | 1.0487 | 216.0748 | 3546.686 | 3546.686 | 4368.2936 | 0 | 0.70611 | 0.59967 | 0.70611 | 84.809 | 4331.4166 | 5334.8109 | 0.80427 | 0.93265 | 0.97131 | 263.8829 | 4331.4166 | 4331.4166 | 5334.8109 | 0.86235
H-3#20-50-SC | 70.84 | 37874.9257 | 50 | 25 | 25 | 11.3 | 5.05 | 0.0035 | 1473 | 63107 | 284 | 3 | 3 | 852 | 19.1 | 0.023341 | 400 | 200 | 340.45 | 59.55 | 54.15 | 0.012513 | 0.74374 | 0.7929 | 0.0036981 | 3.3836 | 755.3593 | 0.01197 | 77.0274 | Compression | 199.4492 | 1.6662 | 0.18441 | 62.7834 | 1.2145 | 0.93853 |  | 5.05 | 26.9333 | 0.035768 | 141.1863 |  | 65.416 |  | 27.075 | 45.85 | 45.85 | 59.55 | 59.55 | 50 | 75.156 | 77.7573 | 2098 | 3248 | 2547.9493 | 3944.5849 | 196.2362 | 177.4585 | 34.875 | 2030 | 128.1072 | 2465.3655 | 0.39713 | 1.2312 | 1.3631 | 2030 | 2030 | 2465.3655 | 0.29646 | 0.29646 | 0.30672 | #REF! | 43.079 | 2507.5382 | 3045.3194 | 0.50485 | 1.2671 | 1.3748 | 158.2432 | 2507.5382 | 2507.5382 | 3045.3194 | 0.45775 |  |  | 0.39843 | 50.7063 | 2951.5064 | 3584.5036 | 0.60493 |  | 1.2899 | 1.3819 | 1.3819 | 186.2607 | 2951.5064 | 2951.5064 | 3584.5036 | 0.53879 | 0.53879 | 0.41808 | 0.46897 | 63.119 | 3674.022 | 4461.9741 | 0.705 | 1.2077 | 1.2759 | 231.8565 | 3674.022 | 3674.022 | 4461.9741 | 0 | 0.67069 | 0.52043 | 0.58377 | 73.0565 | 4252.4614 | 5164.469 | 0.80489 | 1.1912 | 1.2489 | 268.3601 | 4252.4614 | 4252.4614 | 5164.469 | 0.67568
[43 empty] | 65.4771 |  |  |  | 47.7091 |  |  |  | 71.3128 | 77.2523 | NSC | Avg. | 4908.137 | 6019.572 | 104.0179 | 117.6869 | 40.5673 | 3654.6382 |  | 4314.8386 | 0.40122 | 0.75525 | 0.82892 |  |  |  | 0.49206 | 0.40804 | 0.53534 | 0.56911 | 46.5326 | 4168.4304 | 4924.4888 | 0.5003 | 0.82121 | 0.89065 |  |  |  |  | 0.50295 |  |  | 0.57746 | 52.0905 | 4635.4201 | 5479.7508 | 0.59979 |  | 0.87816 | 0.94416 | 0.94416 |  |  |  |  | 0.56814 | 0.52755 | 0.63745 | 0.65025 | 57.6818 | 5089.4617 | 6021.4269 | 0.70026 | 0.93385 | 0.99817 |  |  |  |  | 0.58804 | 0.64391 | 0.63878 | 0.73184 | 63.0465 | 5562.4443 | 6581.2915 | 0.7994 | 0.97775 | 1.0393 |  |  |  |  | 0.80355
[43 empty] | 11.0404 |  |  |  | 5.2243 |  |  |  | 7.6973 | 9.0163 |  | SD | 704.3547 | 653.2201 | 16.2604 | 13.9793 | 11.6938 | 670.1641 |  | 722.4744 | 0.0029632 | 0.19665 | 0.2163 |  |  |  | 0.099405 | 0.097151 | 0.11892 | 0.15269 | 13.7591 | 668.3863 | 713.8488 | 0.0029706 | 0.21267 | 0.23089 |  |  |  |  | 0.091658 |  |  | 0.17471 | 15.7201 | 622.6669 | 671.5958 | 0.0025118 |  | 0.21564 | 0.23258 | 0.23258 |  |  |  |  | 0.093216 | 0.10058 | 0.12053 | 0.18225 | 18.6359 | 585.8979 | 649.558 | 0.0020509 | 0.23441 | 0.25278 |  |  |  |  | 0.11383 | 0.10834 | 0.13508 | 0.18718 | 20.7993 | 711.0661 | 801.2364 | 0.0021593 | 0.25223 | 0.27058 |  |  |  |  | 0.2068
[43 empty] | 0.16861 |  |  |  | 0.1095 |  |  |  | 0.10794 | 0.11671 |  | COV | 0.14351 | 0.10852 | 0.15632 | 0.11878 | 0.28826 | 0.18337 |  | 0.16744 | 0.0073856 | 0.26038 | 0.26094 |  |  |  | 0.20202 | 0.23809 | 0.22214 | 0.2683 | 0.29569 | 0.16034 | 0.14496 | 0.0059376 | 0.25897 | 0.25924 |  |  |  |  | 0.18224 |  |  | 0.30255 | 0.30179 | 0.13433 | 0.12256 | 0.0041879 |  | 0.24555 | 0.24634 | 0.24634 |  |  |  |  | 0.16407 | 0.19066 | 0.18909 | 0.28028 | 0.32308 | 0.11512 | 0.10787 | 0.0029287 | 0.25102 | 0.25325 |  |  |  |  | 0.19358 | 0.16826 | 0.21147 | 0.25576 | 0.3299 | 0.12783 | 0.12174 | 0.0027011 | 0.25797 | 0.26035 |  |  |  |  | 0.25736
[54 empty] | Median | 5172.2206 | 6035.5796 | 96.682 | 116.0671 | 38.718 | 3665.6225 |  | 4497.0694 | 0.40226 | 0.77557 | 0.86756 |  |  |  | 0.47337 | 0.36757 | 0.50921 | 0.51981 | 44.4475 | 4293.1684 | 5171.4724 | 0.50031 | 0.83553 | 0.92123 |  |  |  |  | 0.51094 |  |  | 0.59889 | 49.2995 | 4769.9961 | 5713.3261 | 0.59987 |  | 0.86711 | 0.94284 | 0.94284 |  |  |  |  | 0.58284 | 0.51366 | 0.61667 | 0.69043 | 56.1285 | 5201.4724 | 6034.1605 | 0.70015 | 0.93205 | 0.99168 |  |  |  |  | 0.5941 | 0.63903 | 0.62365 | 0.75146 | 61.372 | 5564.2335 | 6575.5274 | 0.79987 | 0.97209 | 1.0292 |  |  |  |  | 0.77332
[54 empty] | Perc. | 4657.4957 | 5831.9249 | 94.3902 | 106.9523 | 43.9124 | 4110.5543 |  | 4623.0946 | 0.40387 | 0.83394 | 0.927 |  |  |  | 0.58266 | 0.50517 | 0.63964 | 0.7045 | 51.0738 | 4570.866 | 5402.792 | 0.50101 | 0.86437 | 0.94082 |  |  |  |  | 0.61272 |  |  | 0.78819 | 59.0423 | 4943.3195 | 5850.7949 | 0.60085 |  | 0.95592 | 1.018 | 1.018 |  |  |  |  | 0.6889 | 0.58551 | 0.74832 | 0.86557 | 62.7485 | 5422.8655 | 6545.4981 | 0.70094 | 0.97795 | 1.0396 |  |  |  |  | 0.63424 | 0.71849 | 0.71239 | 0.91092 | 69.4183 | 5982.4297 | 7327.6257 | 0.80018 | 1.0057 | 1.0755 |  |  |  |  | 0.91213
[55 empty] | 142.6203 | 116.2873 | 6729.611 | 5947.9854 | 17255.2886 | 191.5374 |  | 162.2309 | 1744700.4335 | 926849.7411 | 844468.6966 |  |  |  | 1422599.1077 | 1715527.1169 | 1307591.3862 | 1229980.4856 | 15043.2053 | 167.9289 | 142.1467 | 1399161.5121 | 852396.4885 | 785941.4302 |  |  |  |  | 1391794.5968 |  |  | 1212205.1438 | 13438.1568 | 151.0111 | 127.743 | 1167081.7446 |  | 797120.3014 | 741401.4412 | 741401.4412 |  |  |  |  | 1232094.3274 | 1326893.2185 | 1098119.1035 | 1076515.0323 | 12135.535 | 137.5391 | 116.2515 | 999627.8768 | 749587.0816 | 701282.8312 |  |  |  |  | 1190386.5846 | 1087102.1487 | 1095836.7516 | 956490.8583 | 11102.9193 | 125.844 | 106.3621 | 875654.072 | 715930.1317 | 673531.2871 |  |  |  |  | 871130.3816
[55 empty] | Beam | Moment |  |  |  | Theoretical Strain at the level of reinforcemnt |  |  |  | Theoretical strain extrapolated to the rension face |  |  |  |  | kb | [14 empty] | Beam | wproposed | wexisting | wproposed | wexisting | wproposed | wexisting
[56 empty] | 0.4 mm | 0.5 mm | 0.6 mm | 0.7 mm | 0.4 mm | 0.5 mm | 0.6 mm | 0.7 mm | 0.4 mm |  | 0.5 mm | 0.6 mm | 0.7 mm | 0.4 mm | 0.5 mm |  | 0.6 mm | 0.7 mm | [11 empty] | 0.5 mm |  | 0.6 mm |  | 0.7 mm
[55 empty] | 3#4-R-c30-N | 33.58 | 37.145 | 40.375 | 42.4 | 4142.9939 | 4582.8323 | 4981.3394 | 5231.1775 | 4624.2065 |  | 5115.1326 | 5559.9267 | 5838.7837 | 0.92797 | 1.0581 |  | 1.1664 | 1.2965 | [10 empty] | 3#4-R-c30-N | 0.45863 | 0.47365 | 0.49851 | 0.51484 | 0.52352 | 0.54066
[55 empty] | 3#4-R-c38-N | 31.968 | 38.398 | 40.51 | 44.442 | 4034.862 | 4846.4287 | 5112.9962 | 5609.2761 | 4620.5001 |  | 5549.8612 | 5855.1194 | 6423.4317 | 0.83142 | 0.85317 |  | 0.96941 | 1.0314 | [10 empty] | 3#4-R-c38-N | 0.54637 | 0.58621 | 0.57643 | 0.61845 | 0.63237 | 0.67848
[55 empty] | 3#4-R-c50-N | 27.93 | 30.87 | 36.0203 | 37.7003 | 3651.1743 | 4035.5085 | 4708.7795 | 4928.399 | 4349.8552 |  | 4807.7347 | 5609.8415 | 5871.4869 | 0.73424 | 0.82324 |  | 0.84308 | 0.93708 | [10 empty] | 3#4-R-c50-N | 0.54363 | 0.60795 | 0.63432 | 0.70938 | 0.66391 | 0.74247
[55 empty] | 2#5-R-c30-N | 41.02 | 44.84 | 48.13 | 51.23 | 4949.6348 | 5410.5711 | 5807.5554 | 6181.6136 | 5553.9457 |  | 6071.1586 | 6516.6116 | 6936.3393 | 0.53922 | 0.60461 |  | 0.68562 | 0.75203 | [10 empty] | 2#5-R-c30-N | 0.65511 | 0.81889 | 0.70318 | 0.87897 | 0.74847 | 0.93558
[55 empty] | 2#5-R-c50-N | 33.36 | 35.523 | 37.96 | 40.44 | 4266.3243 | 4542.9448 | 4854.6064 | 5171.7672 | 5111.9284 |  | 5443.3763 | 5816.8106 | 6196.834 | 0.48241 | 0.57622 |  | 0.64297 | 0.70453 | [10 empty] | 2#5-R-c50-N | 0.70035 | 0.87544 | 0.7484 | 0.9355 | 0.79729 | 0.99661
[55 empty] | 2#6-R-c50-N | 40.869 | 47.886 | 53.653 | 60.435 | 3680.0707 | 4311.9202 | 4831.2127 | 5441.9015 | 4461.7521 |  | 5227.8123 | 5857.4074 | 6597.8122 | 0.56042 | 0.59788 |  | 0.63648 | 0.65866 | [10 empty] | 2#6-R-c50-N | 0.67325 | 0.84156 | 0.75433 | 0.94291 | 0.84968 | 1.0621
[55 empty] | 2#8-R-c50-N | 71.78 | 84.065 | 92.5 | 105.778 | 3649.7666 | 4274.4167 | 4703.3075 | 5378.4482 | 4532.3867 |  | 5308.0954 | 5840.7045 | 6679.114 | 0.55125 | 0.58802 |  | 0.63077 | 0.64691 | [10 empty] | 2#8-R-c50-N | 0.68642 | 0.85803 | 0.7553 | 0.94412 | 0.86372 | 1.0796
[55 empty] | 3#6-R-c38-N | 47.863 | 52.44 | 61.352 | 67.185 | 2807.0356 | 3075.4643 | 3598.129 | 3940.2187 | 3285.3982 |  | 3599.5713 | 4211.3063 | 4611.6934 | 1.1237 | 1.2629 |  | 1.2953 | 1.3857 | [10 empty] | 3#6-R-c38-N | 0.38043 | 0.39392 | 0.44508 | 0.46087 | 0.4874 | 0.50469
[55 empty] | 3#6-R-c50-N | 45.152 | 53.612 | 63.896 | 72.633 | 2744.535 | 3258.7706 | 3883.8769 | 4414.9498 | 3353.3956 |  | 3981.7116 | 4745.4944 | 5394.383 | 0.90511 | 0.95227 |  | 0.97415 | 0.99547 | [10 empty] | 3#6-R-c50-N | 0.4788 | 0.52094 | 0.57064 | 0.62086 | 0.64867 | 0.70576
[55 empty] | 3#5-R-c50-s317-N | 36.151 | 43.025 | 50.154 | 56.389 | 3119.3635 | 3712.5008 | 4327.6413 | 4865.6411 | 3763.2754 |  | 4478.8505 | 5220.9708 | 5870.0268 | 0.83503 | 0.86917 |  | 0.89115 | 0.92845 | [10 empty] | 3#5-R-c50-s317-N | 0.5225 | 0.57603 | 0.60908 | 0.67148 | 0.6848 | 0.75495
[55 empty] | 3#5-R-c50-s200-N | 36.567 | 44.055 | 48.445 | 55.868 | 3155.259 | 3801.3765 | 4180.1767 | 4820.6855 | 3806.5805 |  | 4586.0723 | 5043.066 | 5815.7913 | 0.8169 | 0.84782 |  | 0.92445 | 0.93565 | [10 empty] | 3#5-R-c50-s200-N | 0.53501 | 0.58982 | 0.58833 | 0.6486 | 0.67847 | 0.74798
[55 empty] | 3#5-R-c50-s100-N | 50.225 | 53.521 | 62.315 | 63.74 | 4333.7676 | 4618.1698 | 5376.9782 | 5499.9373 | 5228.3618 |  | 5571.4714 | 6486.9162 | 6635.257 | 0.60674 | 0.69791 |  | 0.72565 | 0.82081 | [10 empty] | 3#5-R-c50-s100-N | 0.64997 | 0.71655 | 0.75677 | 0.83429 | 0.77407 | 0.85337
[55 empty] | 2#6-R-c50-H | 25.8809 | 29.1445 | 30.9964 | 32.3715 | 2309.639 | 2600.8854 | 2766.1433 | 2888.8595 | 2785.5163 |  | 3136.7711 | 3336.0786 | 3484.0792 | 0.9025 | 0.99976 |  | 1.1265 | 1.2563 | [10 empty] | 2#6-R-c50-H | 0.50495 | 0.50495 | 0.59074 | 0.53703 | 0.61694 | 0.56086
[55 empty] | 2#8-R-c50-H | 36.1668 | 40.4021 | 45.7192 | 51.3113 | 1817.7511 | 2030.6206 | 2297.8592 | 2578.9205 | 2239.6103 |  | 2501.8819 | 2831.1406 | 3177.4299 | 1.1184 | 1.2482 |  | 1.3213 | 1.3718 | [10 empty] | 2#8-R-c50-H | 0.40442 | 0.40442 | 0.5034 | 0.45764 | 0.56498 | 0.51362
[55 empty] | 3#6-R-c50-H | 32.6282 | 38.587 | 48.9828 | 71.9564 | 1962.2444 | 2320.6053 | 2945.8071 | 4327.4261 | 2381.6555 |  | 2816.6126 | 3575.4454 | 5252.3723 | 1.2983 | 1.3703 |  | 1.2931 | 1.0256 | [10 empty] | 3#6-R-c50-H | 0.42337 | 0.3685 | 0.59118 | 0.46778 | 0.86844 | 0.68718
[55 empty] | 2#6-S-c50-H | 25.4226 | 26.541 | 27.8794 | 30.9597 | 2195.5148 | 2292.1029 | 2407.6919 | 2673.7048 | 2649.1331 |  | 2765.6773 | 2905.1483 | 3226.1226 | 0.94916 | 1.1324 |  | 1.2929 | 1.3546 | [10 empty] | 2#6-S-c50-H | 0.44521 | 0.44521 | 0.51443 | 0.46766 | 0.57127 | 0.51933
[55 empty] | 2#8-S-c50-H | 32.188 | 40.695 | 51.641 | 69.444 | 1643.925 | 2078.3997 | 2637.4404 | 3546.686 | 2024.7485 |  | 2559.8714 | 3248.4167 | 4368.2936 | 1.2193 | 1.2204 |  | 1.147 | 0.99772 | [10 empty] | 2#8-S-c50-H | 0.41379 | 0.41379 | 0.5776 | 0.52509 | 0.77672 | 0.70611
[55 empty] | 3#6-S-c50-H | 34.875 | 43.079 | 50.7063 | 63.119 | 2030 | 2507.5382 | 2951.5064 | 3674.022 | 2465.3655 |  | 3045.3194 | 3584.5036 | 4461.9741 | 1.2312 | 1.2671 |  | 1.2899 | 1.2077 | [10 empty] | 3#6-S-c50-H | 0.45775 | 0.39843 | 0.59267 | 0.46897 | 0.73776 | 0.58377
[84 empty] | Average | 0.52666 | 0.57746 | 0.61169 | 0.65025 | 0.6938 | 0.73184
[84 empty] | S.D. | 0.1052 | 0.17471 | 0.096163 | 0.18225 | 0.116 | 0.18718
[56 empty] | Moment 0.5 mm: 1.06; Theoretical Strain at the level of reinforcemnt 0.4 mm: 1.3; Theoretical Strain at the level of reinforcemnt 0.7 mm: 1.05 |  | 1.3 |  |  | 1.31 |  |  |  | - | [10 empty] | COV | 19.98% | 30.26% | 15.72% | 28.03% | 16.72% | 25.58%
[56 empty] | Moment 0.5 mm: 0.85; Theoretical Strain at the level of reinforcemnt 0.4 mm: 1.03; Theoretical Strain at the level of reinforcemnt 0.7 mm: 0.94 |  | 1.03 |  |  | 1.15 |  |  |  | -
[56 empty] | Moment 0.5 mm: 0.82; Theoretical Strain at the level of reinforcemnt 0.4 mm: 0.95; Theoretical Strain at the level of reinforcemnt 0.7 mm: 0.88 |  | 0.9 |  |  | 0.79 |  |  |  | -
[56 empty] | Moment 0.5 mm: 0.6; Theoretical Strain at the level of reinforcemnt 0.4 mm: 0.75; Theoretical Strain at the level of reinforcemnt 0.7 mm: 0.69 |  | 0.61 |  |  | 0.57 |  |  |  | -
[56 empty] | Moment 0.5 mm: 0.58; Theoretical Strain at the level of reinforcemnt 0.4 mm: 0.7; Theoretical Strain at the level of reinforcemnt 0.7 mm: 0.6 |  | 0.53 |  |  | 0.69 |  |  |  | -
[56 empty] | Moment 0.5 mm: 0.6; Theoretical Strain at the level of reinforcemnt 0.4 mm: 0.66; Theoretical Strain at the level of reinforcemnt 0.7 mm: 0.66 |  | 0.66 |  |  | 0.58 |  |  |  | -
[56 empty] | Moment 0.5 mm: 0.59; Theoretical Strain at the level of reinforcemnt 0.4 mm: 0.65; Theoretical Strain at the level of reinforcemnt 0.7 mm: 0.63 |  | 0.65 |  |  | 0.57 |  |  |  | -
[56 empty] | Moment 0.5 mm: 1.26; Theoretical Strain at the level of reinforcemnt 0.4 mm: 1.39; Theoretical Strain at the level of reinforcemnt 0.7 mm: 1.22 |  | 1.39 |  |  | 1.36 |  |  |  | -
[56 empty] | Moment 0.5 mm: 0.95; Theoretical Strain at the level of reinforcemnt 0.4 mm: 0.99; Theoretical Strain at the level of reinforcemnt 0.7 mm: 0.97 |  | 0.99 |  |  | 0.91 |  |  |  | -
[56 empty] | Moment 0.5 mm: 0.87; Theoretical Strain at the level of reinforcemnt 0.4 mm: 0.93; Theoretical Strain at the level of reinforcemnt 0.7 mm: 0.77 |  | 0.93 |  |  | 0.92 |  |  |  | -
[56 empty] | Moment 0.5 mm: 0.85; Theoretical Strain at the level of reinforcemnt 0.4 mm: 0.94; Theoretical Strain at the level of reinforcemnt 0.7 mm: 0.91 |  | 0.94 |  |  | 0.86 |  |  |  | -
[56 empty] | Moment 0.5 mm: 0.7; Theoretical Strain at the level of reinforcemnt 0.4 mm: 0.82; Theoretical Strain at the level of reinforcemnt 0.7 mm: 0.79 |  | 0.82 |  |  | 0.72 |  |  |  | -
[56 empty] | Moment 0.5 mm: 1; Theoretical Strain at the level of reinforcemnt 0.4 mm: 1.26; Theoretical Strain at the level of reinforcemnt 0.7 mm: 1.12 |  | 1.26 |  |  | 1.19 |  |  |  | 1.25
[56 empty] | Moment 0.5 mm: 1.25; Theoretical Strain at the level of reinforcemnt 0.4 mm: 1.37; Theoretical Strain at the level of reinforcemnt 0.7 mm: 1.13 |  | 1.37 |  |  | 1.31 |  |  |  | 1.56
[56 empty] | Moment 0.5 mm: 1.37; Theoretical Strain at the level of reinforcemnt 0.4 mm: 1.03; Theoretical Strain at the level of reinforcemnt 0.7 mm: 0.97 |  | 1.03 |  |  | 1.09 |  |  |  | 1.57
[56 empty] | Moment 0.5 mm: 1.13; Theoretical Strain at the level of reinforcemnt 0.4 mm: 1.35; Theoretical Strain at the level of reinforcemnt 0.7 mm: 1.26 |  | 1.35 |  |  | 1.23 |  |  |  | 1.45
[56 empty] | Moment 0.5 mm: 1.22; Theoretical Strain at the level of reinforcemnt 0.4 mm: 1; Theoretical Strain at the level of reinforcemnt 0.7 mm: 0.88 |  | 1 |  |  | 1.12 |  |  |  | 1.61
[56 empty] | Moment 0.5 mm: 1.27; Theoretical Strain at the level of reinforcemnt 0.4 mm: 1.21; Theoretical Strain at the level of reinforcemnt 0.7 mm: 1.14 |  | 1.21 |  |  | 1.28 |  |  |  | 2.17
[56 empty] | NS | 0.81083 |  | NS | 0.92583 |  | NS | 0.8425 |  | NS | 0.89583 |  | NS | 0.86917
[56 empty] | Moment 0.5 mm: 0.21172; Theoretical Strain at the level of reinforcemnt 0.4 mm: 0.2357; Theoretical Strain at the level of reinforcemnt 0.7 mm: 0.18728 |  | 0.26541 |  |  | 0.27662
[56 empty] | HS-R | 1.2067 |  | HS-R | 1.22 |  | HS-R | 1.0733 |  | HS-R | 1.22 |  | HS-R | 1.1967 |  |  | HS-R | 1.46
[56 empty] | Moment 0.5 mm: 0.18877; Theoretical Strain at the level of reinforcemnt 0.4 mm: 0.17349; Theoretical Strain at the level of reinforcemnt 0.7 mm: 0.089629 |  | 0.17349 |  |  | 0.11015 |  |  |  | 0.18193
[56 empty] | HS-SC | 1.2067 |  | HS-SC | 1.1867 |  | HS-SC | 1.0933 |  | HS-SC | 1.1867 |  | HS-SC | 1.21 |  |  | HS-SC | 1.7433
[56 empty] | Moment 0.5 mm: 0.070946; Theoretical Strain at the level of reinforcemnt 0.4 mm: 0.17616; Theoretical Strain at the level of reinforcemnt 0.7 mm: 0.19425 |  | 0.17616 |  |  | 0.081854 |  |  |  | 0.37807
[56 empty] | All R | 0.89 |  | All R | 0.98467 |  | All R | 0.88867 |  | All R | 0.96067 |  | All R | 0.93467
[56 empty] | Moment 0.5 mm: 0.25917; Theoretical Strain at the level of reinforcemnt 0.4 mm: 0.25057; Theoretical Strain at the level of reinforcemnt 0.7 mm: 0.19453 |  | 0.27868 |  |  | 0.28327